## Title
Climate Change Impact Assessment Tool of Comprehensive Mobility Plan (CMP) of Indian Cities
| Prepared by: Emergent Venture India |  | Submitted to: Institute of Urban Transport
A Shakti Sustainable Energy Foundation Supported Study

## How to use the tool
Carbon Footprint of Comprehensive Mobility Plans (CMP)
This calculation tool has been made for CMP specific requirements. This sheet explains the how to use the tool and information contained in each work sheet.
1 | Results
This sheet provides results of various scenarios taken for assessing CMP's impact on GHG emissions. Users are adviced not to insert or modify any data in this sheet.
2 | CMP Data Input
This sheet provides data input to the model for current year, Business as Usual in 2030 Scenario, CMP Implemented Scenario. The source of data is city's CMP. Input cells are marked in GREEN. Data parameters are required for number of trips in peak hours as per mode, average trip lengths (Private Vehicles, Public Vehicle and Integrated Public Transport), average occupancy, ratios of peak hour to total number of trips, construction related data)
3 | BAU (2030)
This sheet provides the GHG emissions in current baseline year and Business As Usual 2030 Scenario. Users are adviced not to insert or modify any data in this sheet.
4 | CMP As Is Scenario (2030)
This sheet provides the GHG emissions in case of CMP implemented scenario by taking CMP assumptions as it is. CMP ignores the impact of induced demand while determining the network speed. Users are adviced not to insert or modify any data in this sheet.
5 | Induced Demand
This sheet provides a simple method to estimate the impact of induced demand on the network speed by V/C ratios. Details of calculations are provided in the report.
6 | CMP Most Likely Scenario (2030)
This sheet provides the GHG emissions in CMP most likely scenario (2030) while taking into care the impact of induced demand on the network speed. Users are adviced not to insert or modify any data in this sheet.
7 | Additional Measures Assumption
This sheet contains impact of additional measures and its impact on eliminating demand, reducing trip lengths, use of low carbon fuels such as CNG, impact of increase usage of electric vehicles, eco-driving, additional modal shift to public vehicles from private vehicles and integrated public vehicles.
8 | CMP Additional Measures Impact (2030)
This sheet provides the GHG emissions in CMP most likely scenario (2030) while taking into care the impact of induced demand on the network speed. Users are adviced not to insert or modify any data in this sheet.
9 | Construction Emissions
This sheet provides GHG emissions due to construction related activities. Users are adviced not to insert or modify any data in this sheet.
10 | Emissions Factors
This sheet contains emissions factors for various fuel options like petrol, diesel, CNG. It also have passenger per km emissions, metro per passenger per km emissions, grid emissions factor.
11 | Load Factor Improvement
This sheet estimates the GHG reduction impact due to load factor improvement. Users are adviced not to insert or modify any data in this sheet.

## Results
Results of Jaipur CMP Assessment | Emissions in Tonnes of CO2 | Emission Reduction in 2031 over BAU Scenario (%)
Emissions in Baseline Scenario (year 2009) | 272119.7301
Emissions in Business As Usual Scenario (year 2030) | 1484434.1485
Emissions in CMP As Is Scenario (Ignoring Induction & Rebound Effect, including construction emissions) | 1128143.0601 | 24%
Emissions in CMP Modified Assumption Scenario (including induction and rebound effect and construction emissions) | 1365553.2198 | 8.009%
CMP Additional Measures - Demand elimination & Modal Shift Measures-Implementation based on Assumption Sheet (including construction and induction impact) | 1093203.5646 | 26.36%
CMP Additional Measures - Additional Load Factor enhancement measures | 1070945.527 | 27.85%
CMP Additional Measures - Additional green measures (Use of Low carbon fuels, eco-driving & 20% renewable power for Metro) | 921130.9188 | 37.95%
CMP AM - Additional green measures (10% electric Vehicles penetration) | 913969.1759 | 38.43%
Overall CMP Additional Measures Improvement over CMP on comparative boundaries | 913969.1759 | 38.43%
Emissions in tonnes of CO2

## BAU Assumptions
Scenario for BAU and 2030 Grid Emissions Factors
Current Grid Emissions Factor | CEA Source | 0.85
Assumptions / Scenarios for 2030 GEF
% reduction in GEF for natural technology improvement and increase renewable/nuclear share (Scenario 1) | 10% | 0.765
% reduction in GHG PER YEAR due to improvement in vehicle technology till 2030 | 1%
Activity | Design Life
BRTS | 20
MRTS | 20
NMT - Bicycle Lanes | 20
Ring Road | 20
NMT Facilities - Walkable Footpath | 20
Road Widening | 20
Mono Rail Transit | 20
4-Lane Roads | 20
Single Lane | 20
Assumptions and Emissions Factors (Source: TEEMP Defaults)
1 km of infrastructure | Description | Tonnes of CO2 | Source
BRTS | Considering only the quantity of steel, cement and asphalt. | 1900 | Assuming material quantity - Cement -737.8 tons/km, Asphalt - 403.5 tons/km and Steel - 143.2 tons/km. A multiplier of 1.75 has been proposed for actual construction works based on Kwangho Park, et. al. (2003),. Estimates from Mexico BRTS ( Lee at al.) and Transmilenio ( monitoring report) have indicated 3475 and 1390 tons .
Bikeways | Considering only the quantity of steel, cement and asphalt. | 20 | Assuming material quantity - Cement -15.5 tons/km, Asphalt - 40 tons/km and Steel - 1 tons/km for constructing 1km of 2.5 m wide bikeway
MRTS | 2 lines for 80% elevated and 20% underground | 15600 | Bangalore metro calculations using quantity of materials used - steel and cement. Research from japan as summarized in TEEMP model indicates a range between 7119 to 19487 tons of CO2
Railways | Considering only the quantity of steel and concrete for single track | 875 | Assuming a track requires 570 tons of concrete and 117 tons of steel, 350 tons of CO2 is generated during material production. Scotland Transport depatment recommends 500 tons of CO2 per track based on material production.A multiplier of 1.75 has been proposed for actual construction works based on Kwangho Park, et. al. (2003) for Road works
Roads (4 Lane) | Considering only the quantity of steel, cement and asphalt for a four lane road | 2100 | An analysis based on the quantity of construction materials used – cement, steel and bitumen indicates that the approximate emissions of a two lane to four lane improved highway is approximate 1100 tons/km. When all the quantities are considered including the emissions generated by machinery, the emissions range from 2100 to 2400 tons/km for high-speed roads (four-lanes) based on traffic, topography and type of improvements suggested.
Roads (conversion of 2 to 4 lane) | Considering only the quantity of steel, cement and asphalt for a four lane road | 1100 | An analysis based on the quantity of construction materials used – cement, steel and bitumen indicates that the approximate emissions of a two lane to four lane improved highway is approximate 1100 tons/km.
Vehicles Fuels Split | Fuel Type | % of Vehicle Population in year 2010 | % of Vehicle Population in year 2030 in BAU | % of Vehicle Population in year 2030 in CMP
2W 2s / 4s | petrol | 100% | 100% | 100%
3W 2s/4s | Petrol | 100% | 100% | 100%
3W 2s/4s | CNG | 0% | 0% | 0%
3W 2s/4s | LPG | 0% | 0% | 0%
3W passenger tempo | Diesel | 0% | 0% | 0%
Car | petrol | 100% | 100% | 100%
Car | diesel | 0% | 0% | 0%
Car | CNG | 0% | 0% | 0%
Taxi | petrol | 0% | 0% | 0%
Taxi | diesel | 100% | 100% | 100%
Taxi | CNG | 0% | 0% | 0%
Taxi | LPG | 0% | 0% | 0%
Mini Bus | Diesel | 0% | 0% | 0%
Bus | Diesel | 100% | 100% | 100%
Bus | CNG | 0% | 0% | 0%
BRTS | Diesel | 0% | 0% | 100%
BRTS | CNG | 0% | 0% | 0%
MRTS | Electricity |  | 0% | 100%
Monorail | Electricity |  | 0% | 100%

## CMP Data Input
CMP Data Modal Shift, Trip Lengths and Network Speed | [8 empty] | Analysis of Peak Hour Trips as % of Total Trips
[10 empty] | Peak hour trips | Total trips
Parameter | Number of Trips | [5 empty] | CMP Observed Average Occupancy of Vehicles |  | Screenline | 1906 | 22948
Year from base | 0 | 22 | 22 | % of PT in CMP | PT Trips Breakup |  |  |  |  | 762 | 9955
Trip Information | 2009 Baseline | 2031 - BAU | 2031 CMP |  |  |  | TW | 1.6 |  | 2847 | 44780
TW | 82300 | 155220 | 96904 |  | 96904 |  | Car | 2.6 |  | 1034 | 10432
Car | 29377 | 230280 | 143763 |  | 143763 |  | Auto | 2.6 |  | 763 | 9955
AR | 19342 | 59340 | 35841 |  | 35841 |  | Taxi | 2.6 |  | 605 | 9173
Taxi | 27977 | 87460 | 52826 |  | 52826 |  | Passenger Tempo |  |  | 1138 | 15376
Total - PT | 70781 | 101040 | 303999 |  |  |  | Buses | 40 |  | 1842 | 28824
% Public Transport | 30.8042 | 15.9535 | 47.9999 |  |  |  | Mini Buses |  |  | 3002 | 43845
PT - Bus % |  |  |  | 0.33333 | 101333 |  | BRTS | 45 |  | 1257 | 18994
PT - Trips % Additonal Buses |  |  |  | 0.16667 | 50666.5 |  |  |  | Midblock | 5828 | 105426
Commuter Rail |  |  |  | 0.0625 | 18999.9375 |  |  |  |  | 4852 | 81661
PT - Trips % BRTS |  |  |  | 0.10417 | 31666.5625 |  |  |  |  | 2423 | 36452
PT - Trips % MRTS |  |  |  | 0.33333 | 101333 |  |  |  |  | 2730 | 37217
Total | 229777 | 633355.9535 | 633380.9999 |  | 633333 |  |  |  |  | 2855 | 49594
Average PV Trip Length | 6 | 7 | 6 | [6 empty] | 1379 | 16094
Average IPT Trip Length | 7 | 8.5 | 9.5 | [6 empty] | 4882 | 82113
Average PT Trip Length | 8 | 10 | 13 | [6 empty] | 2554 | 42397
Average Network Speed | 28 | 14 | 32 | [6 empty] | 2402 | 38327
[10 empty] | 4545 | 80848
Peak Hour to Total Trip Ratio | 0.066469 | [7 empty] | Outer Cordon | 757 | 8555
[10 empty] | 1625 | 21075
CMP Policies - Construction Related Data | [9 empty] | 1225 | 21457
Policy measure | Major Impact | Unit | 2016 | 2021 | 2031 | Major Construction Impact |  |  |  | 3783 | 60510
Bus Fleet Augumentation | Modal Shift | No | 450 | 1000 | 1000 | No |  |  |  | 1437 | 23677
BRTS | Modal Shift | KM | 93 | 65 | 7 | Yes |  |  |  | 1540 | 25352
MRTS | Modal Shift | KM | 29 | 15 | 16 | Yes |  |  |  | 3551 | 61613
NMT - Separated Grade Facility | Modal Shift | No | 5 | 6 |  | No |  |  |  | 3286 | 55105
NMT - Bicycle Lanes | Modal Shift | KM | 0 | 80 | 80 | Yes |  |  |  | 1480 | 17506
Fright Facilities / Truck Terminals | Network Speed | No | 1 | 2 | 1 | No |  |  |  | 11207 | 116735
Junction Improvements / Traffic Management | Network Speed | No | 10 |  |  | No |  |  | Total | 79497 | 1195996
Signal Coordination and Optimazation | Network Speed | No | 10 |  |  | No |  |  | Peak hour trips to total trips ratio |  | 0.066469
Traffic Management / Pavements Marking and Signage | Network Speed | No | 13 |  |  | No
Bus Shelter and Bus Bays | Modal Shift | No | 60 | 60 | 60 | No
Ring Road | Network Speed | KM | 50 | 50 | 44 | Yes
NMT Facilities - Walkable Footpath | Modal Shift | KM | 200 |  |  | Yes
Road Widening | Network Speed | KM | 100 | 100 | 30 | Yes
Public Transport Facilities - Bus Terminals | Modal Shift | No | 2 | 2 | 1 | No
Mono Rail Transit | Modal Shift | KM | 19 | 21 | 10 | Yes
Intermodal Terminals | Modal Shift | No |  | 5 | 6 | No
4-Lane Roads | Modal Shift | KM | 30 | 30 | 0 | Yes
Single Lane | Modal Shift | KM | 0 | 0 | 50 | No
Note on B46: Emergent Ventures: New links
Note on B47: Emergent Ventures: Road along nala

## C_VC Data (hidden)
Volume and Capacity Results of Major Road Network of City
S. No | Name of the road | 2031 Do Nothing V/C1 average | 2031 Mobility Plan V/C2 average
1 | Agra Road | 0.88 | 0.46
2 | Tonk Road | 0.99 | 0.5
3 | Ajmer Road | 0.73 | 0.33
4 | M I Road | 1.05 | 0.75
5 | Sikar Road | 0.77 | 0.55
6
7
8
9
10
| Grand Average | 0.884 | 0.518
| V/ C1 | 0.884 |  | V/C2 | 0.518
V: | Traffic volume in 2031 |  |  | V: | Traffic volume in 2031
C1: | Capacity of road network without CMP |  |  | C2: | Capacity of road network withCMP
| Improvement | 41.4027

## BAU (2030)
CMP Emissions Baseline (Year 2009) | [8 empty] | CMP Emissions Business As Usual (2030)
Vehicle Type | Fuel Type | Passenger Trips | Average Trip Length | Emissions at ideal mileage | Impact of reduced network speed | GHG Emissions at network speed | Emissions at ideal speed (tonnes) | Emissions at present network speed(tonnes) | Vehicle Type | Fuel Type | Passenger Trips | Average Trip Length | Emissions at ideal mileage | Impact of reduced network speed | Emissions at network speed | Emissions at ideal speed (tonnes) | Emissions at present network speed(tonnes)
2W 2s / 4s | petrol | 82300 | 6 | 15.5125 | 1.2406 | 19.2441 | 7.6601 | 9.5027 | 2W 2s / 4s | petrol | 155220 | 7 | 12.6878 | 1.7747 | 22.5166 | 13.7858 | 24.4652
3W 2s/4s | Petrol | 19342 | 7 | 28.3846 | 1.2406 | 35.2126 | 3.8431 | 4.7676 | 3W 2s/4s | Petrol | 59340 | 8.5 | 23.216 | 1.7747 | 41.2007 | 11.7099 | 20.7812
3W 2s/4s | CNG | 0 | 7 | 29.8846 | 1.2406 | 37.0734 | 0 | 0 | 3W 2s/4s | CNG | 0 | 8.5 | 24.4428 | 1.7747 | 43.378 | 0 | 0
3W 2s/4s | LPG | 0 | 7 | 20.9885 | 1.2406 | 26.0373 | 0 | 0 | 3W 2s/4s | LPG | 0 | 8.5 | 17.1666 | 1.7747 | 30.4651 | 0 | 0
3W Passenger Tempo | Diesel | 0 | 7 | 50.6192 | 1.2406 | 62.7958 | 0 | 0 | 3W Passenger Tempo | Diesel | 0 | 8.5 | 41.4018 | 1.7747 | 73.4746 | 0 | 0
Car | petrol | 29377 | 6 | 66.5192 | 1.1699 | 77.8185 | 11.7248 | 13.7164 | Car | petrol | 230280 | 7 | 54.4065 | 1.6818 | 91.5032 | 87.7012 | 147.4994
Car | diesel | 0 | 6 | 59.4462 | 1.1699 | 69.544 | 0 | 0 | Car | diesel | 0 | 7 | 48.6214 | 1.6818 | 81.7735 | 0 | 0
Car | CNG | 0 | 6 | 50.4577 | 1.1699 | 59.0287 | 0 | 0 | Car | CNG | 0 | 7 | 41.2697 | 1.6818 | 69.4091 | 0 | 0
Taxi | petrol | 0 | 6 | 66.5192 | 1.1699 | 77.8185 | 0 | 0 | Taxi | petrol | 0 | 8.5 | 54.4065 | 1.6818 | 91.5032 | 0 | 0
Taxi | diesel | 27977 | 6 | 57.2154 | 1.1699 | 66.9343 | 9.6043 | 11.2357 | Taxi | diesel | 87460 | 8.5 | 46.7969 | 1.6818 | 78.7049 | 34.7893 | 58.51
Taxi | CNG | 0 | 6 | 50.4577 | 1.1699 | 59.0287 | 0 | 0 | Taxi | CNG | 0 | 8.5 | 41.2697 | 1.6818 | 69.4091 | 0 | 0
Taxi | LPG | 0 | 6 | 53.8654 | 1.1699 | 63.0152 | 0 | 0 | Taxi | LPG | 0 | 8.5 | 44.0569 | 1.6818 | 74.0967 | 0 | 0
Mini Bus | Diesel | 0 | 8 | 20.0625 | 1.3299 | 26.6808 | 0 | 0 | Mini Bus | Diesel | 0 | 10 | 16.4093 | 1.6818 | 27.5978 | 0 | 0
Bus | Diesel | 70781 | 8 | 13.7211 | 1.3299 | 18.2475 | 7.7696 | 10.3326 | Bus | Diesel | 101040 | 10 | 11.2226 | 1.6818 | 18.8746 | 11.3393 | 19.0709
Bus | CNG | 0 | 8 | 17.9222 | 1.3299 | 23.8345 | 0 | 0 | Bus | CNG | 0 | 10 | 14.6587 | 1.6818 | 24.6536 | 0 | 0
BRTS | Diesel | 0 | 8 | 13.7211 | 1.3299 | 18.2475 | 0 | 0 | BRTS | Diesel | 0 | 10 | 11.2226 | 1.6818 | 18.8746 | 0 | 0
BRTS | CNG | 0 | 8 | 17.9222 | 1.3299 | 23.8345 | 0 | 0 | BRTS | CNG | 0 | 10 | 14.6587 | 1.6818 | 24.6536 | 0 | 0
MRTS | Electricity | [7 empty] | MRTS
Monorail | Electricity | [7 empty] | Monorail
Peak Hour Total Emissions | [6 empty] | 40.6018 | 49.5551 | Peak Hour Total Emissions | [6 empty] | 159.3254 | 270.3268
Total CO2 emissions per day | [6 empty] | 610.836 | 745.5335 | Total CO2 emissions per day | [6 empty] | 2396.978 | 4066.9429
Total Emissions per year | [6 empty] | 222955.1383 | 272119.7301 | Total Emissions per year | [6 empty] | 874896.962 | 1484434.1485
[8 empty] | 0.18067 | [8 empty] | 0.41062
Network Speed Impact | [8 empty] | Network Speed Impact
Average Network Speed |  |  | 28 | [5 empty] | Average Network Speed |  |  | 14
Lower category speed no |  |  | 25 | [5 empty] | Lower category speed no |  |  | 10
Higher category speed no |  |  | 30 | [5 empty] | Higher category speed no |  |  | 15
Vehicle Category | Lower Category | Higher Category | At network speed | [5 empty] | Vehicle Category | Lower Category | Higher Category | At network speed
2W | -26.1417 | -20.9254 | -24.0552 | [5 empty] | 2W | -79.4533 | -69.5217 | -77.467
3W | -26.1417 | -20.9254 | -24.0552 | [5 empty] | 3W | -79.4533 | -69.5217 | -77.467
Cars / Taxis | -20.023 | -12.4317 | -16.9865 | [5 empty] | Cars / Taxis | -69.9324 | -61.1909 | -68.1841
Bus | -39.3747 | -23.4096 | -32.9886 | [5 empty] | Bus | -69.9324 | -61.1909 | -68.1841

## CMP_As Is Scenario (2030)
CMP Emissions in CMP Implementation Scenario ( CMP As Is - 2030)
Vehicle Type | Fuel Type | Passenger Trips | Average Trip Length | Emissions at ideal mileage | Impact of reduced network speed | Emissions at network speed | Emissions at ideal speed (tonnes) | Emissions at present network speed(tonnes)
2W 2s / 4s | petrol | 96904 | 6 | 12.6878 | 1.1269 | 14.2974 | 7.377 | 8.3128
3W 2s/4s | Petrol | 35841 | 9.5 | 23.216 | 1.1269 | 26.1612 | 7.9048 | 8.9076
3W 2s/4s | CNG | 0 | 9.5 | 24.4428 | 1.1269 | 27.5437 | 0 | 0
3W 2s/4s | LPG | 0 | 9.5 | 17.1666 | 1.1269 | 19.3444 | 0 | 0
3W Passenger Tempo | Diesel | 0 | 9.5 | 41.4018 | 1.1269 | 46.6541 | 0 | 0
Car | petrol | 143763 | 6 | 54.4065 | 1.0813 | 58.831 | 46.9299 | 50.7464
Car | diesel | 0 | 6 | 48.6214 | 1.0813 | 52.5755 | 0 | 0
Car | CNG | 0 | 6 | 41.2697 | 1.0813 | 44.6259 | 0 | 0
Taxi | petrol | 0 | 9.5 | 54.4065 | 1.0813 | 58.831 | 0 | 0 | emissions per trip from PV & IPT | 40.8345 | 283.4859
Taxi | diesel | 52826 | 9.5 | 46.7969 | 1.0813 | 50.6025 | 23.4849 | 25.3947 | emissions per trip from PT | 33.0374 | 429.4865
Taxi | CNG | 0 | 9.5 | 41.2697 | 1.0813 | 44.6259 | 0 | 0
Taxi | LPG | 0 | 9.5 | 44.0569 | 1.0813 | 47.6397 | 0 | 0 |  | 19.0944 | -51.5019
Mini Bus | Diesel | 0 | 13 | 16.4093 | 1.1865 | 19.4688 | 0 | 0
Bus | Diesel | 101333 | 13 | 11.2226 | 1.1865 | 13.3151 | 14.7838 | 17.5404 | 4.8479
Bus | CNG | 0 | 13 | 14.6587 | 1.1865 | 17.3919 | 0 | 0
BRTS | Diesel | 31666.5625 | 13 | 11.2226 | 1.1865 | 13.3151 | 4.62 | 5.4814
BRTS | CNG | 0 | 13 | 14.6587 | 1.1865 | 17.3919 | 0 | 0
MRTS | Electricity | 101333 | 13 | 53.68 | 1 | 53.68 | 70.7142 | 70.7142
Monorail | Electricity | 18999.9375 | 13 | 61 | 1 | 61 | 15.067 | 15.067
Total Trips |  | 582666.5
Peak Hour Total Emissions | [6 empty] | 105.1003 | 187.0975
Total CO2 emissions per day | [6 empty] | 1581.1863 | 2814.7961
Total Emissions per year | [6 empty] | 577132.9885 | 1027400.5601
Network Speed Impact
Average Network Speed |  |  | 32
Lower category speed no |  |  | 30
Higher category speed no |  |  | 35
Vehicle Category | Lower Category | Higher Category | At network speed
2W | -20.9254 | -7.1932 | -12.6861
3W | -20.9254 | -7.1932 | -12.6861
Cars / Taxis | -12.4317 | -5.2661 | -8.1323
Bus | -23.4096 | -15.4694 | -18.6455

## Induced Demand
Induction Effect
New traffic due to induction effect |  | Elasticity | = | 0.9 | of the new capacity added | From graph A
|  |  | = | 0.90%*(C2-C1)
V(New)/C2 | = | [V+ 0.65*(C2-C1)]/C2 | = | 0.8474 | Estimated ( details of calculation shown in report)
C2 - Capacity in 2032 after CMP implementation (Volume remain same in case of BAU and CMP As Is) |  |  | =
|  | Initial Network Speed | = | 16
|  | Network speeds achieved | = | 17.7778 | Using the graph B
Graph A: Observed elasticity or induced demand
Graph B: Network Speed & Road Characteristic
Source: Victoria Transport Policy Institute
Ref: http://www.vtpi.org/gentraf.pdf
The above graph shows the various V/C and network speed characteristic
Portion of New Capacity Absorbed by Induced Traffic
|  | Author | Long-term (3+ yrs)
|  | SACTRA, 1994 | 50 - 100%
|  | Goodwin | 57%
|  | Johnson and Ceerla | 60 - 90%
|  | Hansen and Huang, 1997 | 90%
|  | Fulton, et al. | 50 - 80%
|  | Marshall, | 76 - 85%
|  | Noland, 2001 | 70 - 100%
Source: Victoria Transport Policy Institute
Long term (10 + years) in high demand scenario as observed in Indian cities the latent demand will be almost 90%. Over 4 years + in high demand scenario the latent demand will be over 70%

## CMP_Most Likely (2030)
CMP Emissions considering induction effect (2030)
Vehicle Type | Fuel Type | Passenger Trips | Average Trip Length | Emissions at ideal mileage | Impact of reduced network speed | Emissions at network speed | Emissions at ideal speed (tonnes) | Emissions at present network speed(tonnes)
2W 2s / 4s | petrol | 96904 | 6 | 12.6878 | 1.5777 | 20.0172 | 7.377 | 11.6385
3W 2s/4s | Petrol | 35841 | 9.5 | 23.216 | 1.5777 | 36.6273 | 7.9048 | 12.4712
3W 2s/4s | CNG | 0 | 9.5 | 24.4428 | 1.5777 | 38.5629 | 0 | 0
3W 2s/4s | LPG | 0 | 9.5 | 17.1666 | 1.5777 | 27.0834 | 0 | 0
3W Passenger Tempo | Diesel | 0 | 9.5 | 41.4018 | 1.5777 | 65.3187 | 0 | 0
Car | petrol | 143763 | 6 | 54.4065 | 1.4927 | 81.2145 | 46.9299 | 70.0538
Car | diesel | 0 | 6 | 48.6214 | 1.4927 | 72.5789 | 0 | 0
Car | CNG | 0 | 6 | 41.2697 | 1.4927 | 61.6047 | 0 | 0
Taxi | petrol | 0 | 9.5 | 54.4065 | 1.4927 | 81.2145 | 0 | 0
Taxi | diesel | 52826 | 9.5 | 46.7969 | 1.4927 | 69.8553 | 23.4849 | 35.0567
Taxi | CNG | 0 | 9.5 | 41.2697 | 1.4927 | 61.6047 | 0 | 0
Taxi | LPG | 0 | 9.5 | 44.0569 | 1.4927 | 65.7652 | 0 | 0
Mini Bus | Diesel | 0 | 13 | 16.4093 | 1.5666 | 25.7061 | 0 | 0
Bus | Diesel | 101333 | 13 | 11.2226 | 1.5666 | 17.5809 | 14.7838 | 23.1598
Bus | CNG | 0 | 13 | 14.6587 | 1.5666 | 22.9638 | 0 | 0
BRTS | Diesel | 31666.5625 | 13 | 11.2226 | 1.5666 | 17.5809 | 4.62 | 7.2374
BRTS | CNG | 0 | 13 | 14.6587 | 1.5666 | 22.9638 | 0 | 0
MRTS | Electricity | 101333 | 13 | 53.68 | 1 | 53.68 | 70.7142 | 70.7142
Monorail | Electricity | 18999.9375 | 13 | 61 | 1 | 61 | 15.067 | 15.067
Total Trips |  | 582666.5
Peak Hour Total Emissions | [6 empty] | 105.1003 | 230.3317
Total CO2 emissions per day | [6 empty] | 1581.1863 | 3465.2348
Total Emissions per year | [6 empty] | 577132.9885 | 1264810.7198
Network Speed Impact
Average Network Speed |  |  | 17.7778
Lower category speed no |  |  | 15
Higher category speed no |  |  | 20
Vehicle Category | Lower Category | Higher Category | At network speed
2W | -69.5217 | -43.0752 | -57.7677
3W | -69.5217 | -43.0752 | -57.7677
Cars / Taxis | -61.1909 | -34.3766 | -49.2734
Bus | -61.1909 | -50.988 | -56.6563

## Additional Measures
Additional Measures Assumptions
Avoid Scenario | 25% |  | Total transport demand elimination due to land use measures
Reduce percentage | 50% |  | Percentage of trips eliminated entirely as a fraction of total demand elimination
Elimate trips | 12.5% | Not to be edited
Trip length reduction | 14.29% | Not to be edited
Additional Modal Shift |  |  |  |  | Results | Load factor improvement | 2.036%
From | PV / IPT |  |  |  |  | Other green measures | 13.99%
To | PT |  |  |  |  | Electric Cars | 0.7775%
% | 10% |  |  |  | Net Additional Measures Impact |  | 16.8%
Total Trips Info in Avoid Scenario |  | New Shift Percentage | Addition
PV/IPT | 259350.525 | 246383
PT | 243832.5312 | 256800.0562 | 12967.525
Additional Green Measures Assumptions
CNG emission Factor as a fraction of Gasoline | 0.72727
Electric Vehicle Emission factor per km per passenger as a fraction of gasoline vehicle | 0.95833
Emission reduction due to Eco-Driving | 0.2
Eco Diving Adoption Rate | 0.15
Electric Vehicle Penetration | 0.1
Initial Travel Demand | 100%
Assumptions for ALIShA
Inputs from Assumptions sheet. Do not Edit | CNG emission Factor as a fraction of Gasoline | 0.72727
| Electric Vehicle Emission factor per km per passenger as a fraction of gasoline vehicle | 0.95833
| Emission reduction due to Eco-Driving | 20%
| Eco Diving Adoption Rate | 15%
| Electric Vehicle Penetration | 10%
Motorised Transport baseline shares by mode | PV, IPT | 84.05%
| PT% | 15.95%
Inputs from MCMP sheet. Do not Edit | Initial Travel Demand | 100%
| Initial emissions (PT) | 111.8217
| Initial emissions (IPT) | Included Below
| Initial emissions (PV+ IPT) | 101.7609
| Total Emissions | 213.5827
Scenario simulations for ALIShA
Load Factor enhancement | Initial emissions | 213.5827
| Initial emissions (PT) | 111.8217
| Initial emissions (IPT) | Included Below
| Initial emissions (PV, IPT) | 101.7609
| Reduction potential 10% Shift | 3.889%
| Emissions Reduction (PT) | 4.3486
| Emissions Reduction (IPT) | Included Below
| Emissions Reduction (PV, IPT) | 0
| Emissions (PT) 10% Shift | 107.4731
| Emissions (IPT) | Included Below
| Emissions (PV, IPT) | 101.7609
| Total Emssions 10% | 209.234
| Emission Reduction 10% Absolute | 2.036%
Additional green measures | Initial emissions | 209.234
| Initial emissions (PT) | 107.4731
| Initial emissions (IPT) | Included Below
| Initial emissions (PV, IPT) | 101.7609
| Bus based PT share | 60.42%
| Rail based PT share | 39.58%
| Eco Driving : Emission reduction potential | 20%
| Eco Driving : Adoption ratio | 15%
| CNG Buses: Emission reduction potential | 27.27% |  | Ref: TEEMP
| 20% Renewable power Rail : Emission reduction potential | 20%
| Electric Cars @10% penetration | 13.75% |  | Ref: CNG emisison reduction -http://www.carbontrust.co.uk/cut-carbon-reduce-costs/calculate/carbon-footprinting/pages/conversion-factors.aspx
| Eco Driving: Emission Reduction | 3.0528
| CNG Buses: Emission Reduction | 17.7086
| RE power: Emission Reduction | 8.5083
| Electric Cars @10% penetration: emission reduction | 1.3992
| Emissions (PT) | 81.2562
| Emissions (IPT) | Included Below
| Emissions (PV, IPT) | 98.7081
| Emissions (PV, IPT) (With Electric Cars) | 97.3089
| Total emissions without Electric Cars | 179.9643
| Total emissions (With Electric Cars) | 178.5651
| Emission Reduction (Without Electric Cars) | 13.99%
| Emission Reduction (With Electric Cars) | 14.66%
| Emission Reduction Extra (Electric Cars) | 0.7775%

## CMP Add Measures(2030)
Additional Measures Impact on CMP (MCMP - 2030)
Vehicle Type | Category | Fuel Type | Passenger Trips in CMP | Passenger Trips in MCMP | Average Trip Length in CMP | Average trip length in MCMP | Emissions at ideal mileage | Impact of reduced network speed | Emissions at network speed | Emissions at ideal speed (tonnes) | Emissions at present network speed(tonnes) | Emissions at present network speed(tonnes)- PT | Emissions at present network speed(tonnes)-PV, IPT
2W 2s / 4s | PV / IPT | petrol | 96904 | 76311.9 | 6 | 5.1429 | 12.6878 | 1.5777 | 20.0172 | 5.8094 | 9.1653
3W 2s/4s | PV / IPT | Petrol | 35841 | 28224.7875 | 9.5 | 8.1429 | 23.216 | 1.5777 | 36.6273 | 6.225 | 9.8211
3W 2s/4s | PV / IPT | CNG | 0 | 0 | 9.5 | 8.1429 | 24.4428 | 1.5777 | 38.5629 | 0 | 0
3W 2s/4s | PV / IPT | LPG | 0 | 0 | 9.5 | 8.1429 | 17.1666 | 1.5777 | 27.0834 | 0 | 0
3W Passenger Tempo | PV / IPT | Diesel | 0 | 0 | 9.5 | 8.1429 | 41.4018 | 1.5777 | 65.3187 | 0 | 0
Car | PV / IPT | petrol | 143763 | 113213.3625 | 6 | 5.1429 | 54.4065 | 1.4927 | 81.2145 | 36.9573 | 55.1674
Car | PV / IPT | diesel | 0 | 0 | 6 | 5.1429 | 48.6214 | 1.4927 | 72.5789 | 0 | 0
Car | PV / IPT | CNG | 0 | 0 | 6 | 5.1429 | 41.2697 | 1.4927 | 61.6047 | 0 | 0
Taxi | PV / IPT | petrol | 0 | 0 | 9.5 | 8.1429 | 54.4065 | 1.4927 | 81.2145 | 0 | 0
Taxi | PV / IPT | diesel | 52826 | 41600.475 | 9.5 | 8.1429 | 46.7969 | 1.4927 | 69.8553 | 18.4943 | 27.6071
Taxi | PV / IPT | CNG | 0 | 0 | 9.5 | 8.1429 | 41.2697 | 1.4927 | 61.6047 | 0 | 0
Taxi | PV / IPT | LPG | 0 | 0 | 9.5 | 8.1429 | 44.0569 | 1.4927 | 65.7652 | 0 | 0
Mini Bus | PT | Diesel | 0 | 0 | 13 | 11.1429 | 16.4093 | 1.5666 | 25.7061 | 0 | 0
Bus | PT | Diesel | 101333 | 97533.0125 | 13 | 11.1429 | 11.2226 | 1.5666 | 17.5809 | 14.2295 | 22.2913
Bus | PT | CNG | 0 | 0 | 13 | 11.1429 | 14.6587 | 1.5666 | 22.9638 | 0 | 0
BRTS | PT | Diesel | 31666.5625 | 30479.0664 | 13 | 11.1429 | 11.2226 | 1.5666 | 17.5809 | 4.4467 | 6.966
BRTS | PT | CNG | 0 | 0 | 13 | 11.1429 | 14.6587 | 1.5666 | 22.9638 | 0 | 0
MRTS | PT | Electricity | 101333 | 97533.0125 | 13 | 11.1429 | 53.68 | 1 | 53.68 | 68.0624 | 68.0624
Monorail | PT | Electricity | 18999.9375 | 18287.4398 | 13 | 11.1429 | 61 | 1 | 61 | 14.5019 | 14.5019
Total Trips |  |  | 582666.5 | 503183.0562
Peak Hour Total Emissions | [9 empty] | 86.1622 | 199.0807 | 111.8217 | 101.7609
Total CO2 emissions per day | [9 empty] | 1296.2704 | 2995.0783 | 1682.307 | 1530.9463
Total Emissions per year | [9 empty] | 473138.699 | 1093203.5646 | 614042.0689 | 558795.3892
Network Speed Impact
Average Network Speed |  |  | 17.7778
Lower category speed no |  |  | 15
Higher category speed no |  |  | 20
Vehicle Category | Lower Category | Higher Category | At network speed
2W | -69.5217 | -43.0752 | -57.7677
3W | -69.5217 | -43.0752 | -57.7677
Cars / Taxis | -61.1909 | -34.3766 | -49.2734
Bus | -61.1909 | -50.988 | -56.6563

## Construction Emissions
Construction Related Emissions
Base Year | 2010
Activity | 2010-2016 | 2016-2021 | 2021-2031 | Total KM | Emissions Factor per KM (Tonnes) | 2016 | 2021 | 2031 | Total Emissions (Tonnes) | Service Life in Years | Per Year Emissions
BRTS | 93 | 65 | 7 | 165 | 1900 | 176700 | 123500 | 13300 | 313500 | 20 | 15675
MRTS | 29 | 15 | 16 | 60 | 15600 | 452400 | 234000 | 249600 | 936000 | 20 | 46800
NMT - Bicycle Lanes | 0 | 80 | 80 | 160 | 20 | 0 | 1600 | 1600 | 3200 | 20 | 160
Ring Road | 50 | 50 | 44 | 144 | 2100 | 105000 | 105000 | 92400 | 302400 | 20 | 15120
NMT Facilities - Walkable Footpath | 200 | 0 | 0 | 200 | 20 | 4000 | 0 | 0 | 4000 | 20 | 200
Road Widening | 100 | 100 | 30 | 230 | 1100 | 110000 | 110000 | 33000 | 253000 | 20 | 12650
Mono Rail Transit | 19 | 21 | 10 | 50 | 875 | 16625 | 18375 | 8750 | 43750 | 20 | 2187.5
4-Lane Roads | 30 | 30 | 0 | 60 | 2100 | 63000 | 63000 | 0 | 126000 | 20 | 6300
Single Lane | 0 | 0 | 50 | 50 | 660 | 0 | 0 | 33000 | 33000 | 20 | 1650
Total | [5 empty] | 927725 | 655475 | 431650 | 2014850 |  | 100742.5
Note on B8: Emergent Ventures: Considered to be 4-lane
Note on G13: Emergent Ventures: Single lane emission factor per km is considered to be 60% of 2 to 4 lane

## Emissions Factors
| Fuel Type | UoM | Emissions Factor (KG CO2 / UoM) | Source |  |  |  | Yes
| Petrol | Litre | 2.31 | IPCC |  |  |  | No
| Diesel | Litre | 2.68 | IPCC
| CNG | KG | 2.7 | IPCC |  |  |  | Veh_category
| Grid Emissions Factor (2010) | kWh | 0.85 | Central Electricity Authority, India |  |  |  | PV / IPT
| % reduction in GHG PER YEAR due to improvement in vehicle technology till 2030 | % | 1% | Assumption |  |  |  | PT
| % of improvement in grid emissions factor due to natural technology improvement and increased renewable focus till 2030 | % | 12% | Assumption
Vehicle Category CO2 emissions per KM (Source: Automotive Research Association of India, ARAI)
(For a vehicle category the CO2 emissions are the average of subcategories )
| Vehicle Type | Fuel Type | CO2 emissions / KM 2010 | CO2 emissions / KM 2030 | Average Occupancy | Emissions per passenger per km at ideal speed | Emissions per passenger per km at ideal speed | Average 2010
| 2W 2s / 4s | petrol | 24.82 | 20.3005 | 1.6 | 15.5125 | 12.6878 | 15.5125
| 3W 2s/4s | Petrol | 73.8 | 60.3615 | 2.6 | 28.3846 | 23.216 | 32.4692
| 3W 2s/4s | CNG | 77.7 | 63.5514 | 2.6 | 29.8846 | 24.4428
| 3W 2s/4s | LPG | 54.57 | 44.6332 | 2.6 | 20.9885 | 17.1666
| 3W Passenger Tempo | Diesel | 131.61 | 107.6447 | 2.6 | 50.6192 | 41.4018
| Car | petrol | 172.95 | 141.457 | 2.6 | 66.5192 | 54.4065 | 57.783
| Car | diesel | 154.56 | 126.4157 | 2.6 | 59.4462 | 48.6214
| Car | CNG | 131.19 | 107.3012 | 2.6 | 50.4577 | 41.2697
| Taxi | petrol | 172.95 | 141.457 | 2.6 | 66.5192 | 54.4065
| Taxi | diesel | 148.76 | 121.6718 | 2.6 | 57.2154 | 46.7969
| Taxi | CNG | 131.19 | 107.3012 | 2.6 | 50.4577 | 41.2697
| Taxi | LPG | 140.05 | 114.5479 | 2.6 | 53.8654 | 44.0569
| Mini Bus | Diesel | 401.25 | 328.1852 | 20 | 20.0625 | 16.4093 | 16.6698
| Bus | Diesel | 617.45 | 505.0166 | 45 | 13.7211 | 11.2226
| Bus | CNG | 806.5 | 659.6419 | 45 | 17.9222 | 14.6587
| BRTS | Diesel | 617.45 | 505.0166 | 45 | 13.7211 | 11.2226
| BRTS | CNG | 806.5 | 659.6419 | 45 | 17.9222 | 14.6587
| MRTS |  | 61 | 53.68 |  |  | 53.68
| Monorail |  | 61 | 61 |  |  | 53.68
| Per passenger per KM CO2 emissions | At Current GEF | At 2030 GEF
| Jaipur 2030 | 61 | 53.68
| Delhi 2008 | 46 | 40.48
| Bangalore 2030 | 40 | 35.2
| Average | 49 | 43.12
| Case Selected (Jaipur/Average) | 61
Sample Per Passenger Per KM Calculation for Metro Systems (Source of Data: Detailed Project Reports)
Bangalore Metro Scenario
| Year | Daily Passenger | Trip Length | Daily Passenger Km |  | Annual Pass Km | Units | Units / Pass Km | GHG emiss
| 2007 | 820000 | 6.89 | 5649800 |  | 1920932000 | 90000000 | 0.046852 | 39.8244
| 2011 | 1020000 | 7.07 | 7211400
| 2021 | 1610000 | 7.12 | 11463200 |  | 3897488000 | 180000000 | 0.046184 | 39.2561
|  | Total Elevated Length |  | 26.3
|  | Total Underground Length |  | 6.7
|  | Total elevated length % |  | 79.7%
Jaipur Metro Scenario
| 2014 |  |  | 2897910 |  | 985289400 | 111200000 | 0.11286 | 95.9312
| 2031 |  |  | 6253020 |  | 2126026800 | 153500000 | 0.0722 | 61.3703
Total Elevated Length
Total Underground Length
% total elevated length
TEEMP Defaults for ASIA (Source: http://cleanairinitiative.org/portal/system/files/Defaults-GEF-ITDP.docx) )
|  | Vehicle Type | Fuel Type | Technology | Fuel Consumption L/100 KM | CO2 emissions factor for fuel type | Emissions per KM | Occupancy | Per Passenger Per KM
|  | MC-two | P | Two Stroke | 1.8 | 2.416 | 43.488 | 1.26 | 34.5143
|  |  |  | Four Stroke | 1.8 | 2.416 | 43.488 | 1.26 | 34.5143
|  |  |  | NO data |  | 2.416 | 0 | 1.26 | 0
|  | MC-three | P | Two Stroke | 3.5 | 2.416 | 84.56 | 1.92 | 44.0417
|  |  |  | Four Stroke | 3.5 | 2.416 | 84.56 | 1.92 | 44.0417
|  |  |  | NO data |  | 2.416 | 0 | 1.92 | 0
|  | PC | P | Pre Euro | 8 | 2.416 | 193.28 | 2.38 | 81.2101
|  |  |  | Euro I | 8 | 2.416 | 193.28 | 2.38 | 81.2101
|  |  |  | Euro 2 | 8 | 2.416 | 193.28 | 2.38 | 81.2101
|  |  |  | Euro 3 and Above | 8 | 2.416 | 193.28 | 2.38 | 81.2101
|  |  |  | NO data | 8 | 2.416 | 193.28 | 2.38 | 81.2101
|  |  | D | Pre Euro | 7 | 2.582 | 180.74 | 2.38 | 75.9412
|  |  |  | Euro I | 7 | 2.582 | 180.74 | 2.38 | 75.9412
|  |  |  | Euro 2 | 7 | 2.582 | 180.74 | 2.38 | 75.9412
|  |  |  | Euro 3 and Above | 7 | 2.582 | 180.74 | 2.38 | 75.9412
|  |  |  | NO data | 7 | 2.582 | 180.74 | 2.38 | 75.9412
|  | BUS | D | Pre Euro | 28 | 2.582 | 722.96 | 41.34 | 17.4881
|  |  |  | Euro I | 28 | 2.582 | 722.96 | 41.34 | 17.4881
|  |  |  | Euro II | 28 | 2.582 | 722.96 | 41.34 | 17.4881
|  |  |  | Euro III and Above | 28 | 2.582 | 722.96 | 41.34 | 17.4881
|  |  |  | NO data | 28 | 2.582 | 722.96 | 41.34 | 17.4881
Interim Report of the expert group - Determined Scenrio
Net Generation under determined effort |  | 1846
CO2 emissions under Fuel mix of 2007 (Million Tons) |  | 1513
Total savings from Demand and Supply (Million Tons) |  | 181
Net Emissions (Million Tonnes) |  | 1332
Emissions per KWh in KG CO2 (2020) |  | 0.72156
GEF in 2007 |  | 0.82
% Improvement till 2020 |  | 12.0049
Per Year Improvement |  | 0.92345

## Ld Fctr imprv
Emission Reduction Calculations due to Load Factor Improvement
Load Factors and Fuel consumption data | Load Factor | Fuel used per tonne-Km
| 25% | 8.4
| 50% | 4.5
| 60% | 4
| 70% | 3.3
| 75% | 3.2
| 80% | 3.1
| 100% | 2.5 |  |  | Ref: Volvo Diesel Engine Data
Scenarios | Traffic Shift per hour | Pre shift traffic | Post shift traffic
Scenario 1 | from peak hours | 120% | 100%
| to off peak hours | 50% | 70%
| Fuel saved | 26.67%
Scenario 2 | from peak hours | 110% | 100%
| to off peak hours | 60% | 70%
| Fuel saved | 17.5%
Scenario 3 | from peak hours | 75% | 50%
| to off peak hours | 25% | 50%
| Fuel Saved | 22.41%
Scenario 4 | from peak hours | 130% | 100%
| to off peak hours | 60% | 80%
| Fuel Saved | 22.5%
Emission reduction assuming 10% shift of traffic from peak to off-peak hours
Assumptions | Peak traffic per hour |  |  | 9.08% | of total traffic
| Non Peak traffic per hour |  |  | 4.54% | of total traffic
| Total Peak hour traffic |  |  | 36.32%
| Non peak hour traffic |  |  | 63.56%
Pre shift
Peak hour traffic | Occupancy rates |  |  | 130% | to | 140%
Off Peak hour traffic | Occupancy rates |  |  | 60% | to | 70%
Post shift
Peak hour traffic | Occupancy rates |  |  | 120% | to | 130% | For four hours
Off Peak hour traffic | Occupancy rates |  |  | 70% | to | 80% | For Four hours immediately before or after peak hours
| Fuel/Emission usage decrease as per scenario 2 |  |  | 17.5% |  |  | For Four hours immediately before or after peak hours
| Total fuel decrease |  |  | 3.889%
Public Transport Systems
| Modal Share (Case 1) |  |  | 48%
| Modal Share (Case 1) |  |  | 57%
| Overall Transport system emission decrease |  | Case 1 | 1.867%
|  |  | Case 2 | 2.217%

## Speed Emissions Relation
Speed - Emissions Factor; Assuming 50 to be ideal
Speed | 2W | 3W | Cars | LCV | Bus | HCV
10 | -79.4533 | -79.4533 | -69.9324 | -78.5565 | -69.9324 | -69.9324 | the row at 10 km per hour speed is added using extrapolation
15 | -69.5217 | -69.5217 | -61.1909 | -68.737 | -61.1909 | -61.1909 | Source: TEEMP
20 | -43.0752 | -43.0752 | -34.3766 | -37.906 | -50.988 | -50.988
25 | -26.1417 | -26.1417 | -20.023 | -22.3718 | -39.3747 | -39.3747
30 | -20.9254 | -20.9254 | -12.4317 | -17.8445 | -23.4096 | -23.4096
35 | -7.1932 | -7.1932 | -5.2661 | -5.5809 | -15.4694 | -15.4694
40 | -3.9419 | -3.9419 | -3.2158 | -2.8605 | -8.6514 | -8.6514
45 | -0.69068 | -0.69068 | -0.43499 | -0.14005 | -3.3399 | -3.3399
50 | 0 | 0 | 0 | 0 | 0 | 0
55 | -0.45445 | -0.45445 | -1.0974 | -1.2686 | 1.9166 | 1.9166
60 | -2.3447 | -2.3447 | -3.3587 | -4.094 | 4.6258 | 4.6258
65 | -4.235 | -4.235 | -5.62 | -6.9194 | 5 | 5
70 | -8.0361 | -8.0361 | -9.4226 | -11.6116 | 6.228 | 6.228
75 | -11.8372 | -11.8372 | -13.2251 | -16.3038 | -0.48352 | -0.48352
80 | -17.5407 | -17.5407 | -18.4247 | -22.556 | -3.7004 | -3.7004
85 | -23.2443 | -23.2443 | -23.6242 | -28.8082 | -6.9173 | -6.9173
90 | -29.9931 | -29.9931 | -30.0209 | -36.6675 | -11.6485 | -11.6485
95 | -36.742 | -36.742 | -36.4176 | -44.5269 | -16.3796 | -16.3796
100 | -36.742 | -36.742 | -36.3237 | -44.5269 | -16.3796 | -16.3796